## TAC
Distance | Legend/Libra Telescope angle calculator
30 |  |  | Instructions: Measure the distance between points that the beam hits on the mirrors at locations 1-5 indicated in the drawing below. Record the distances in boxes 1-5 at the left. Resulting angle of incidence (half of the full beam angle) will be displayed in the yellow boxes. Distances can be recorded in any unit as long as they are all consistent.
215 | 33.3561 | M1 (CX) Incidence Angle
205
113 | 12.7385 | M2 (CC) Incidence Angle
123
3
1
2
4
5
M0
M1:CX
M2:CC
M3
1
5
3
4
2
Legend Duo
Telescope
Legend/Libra Telescope
M0
M1:CX
M2:CC
M3
1
5
3
4
2